## Printed Parts
Component | Module | Name | Description | Quantity | Conflicts
Actuator | Body | Body - Bottom | Base of actuator | 1 | None
Actuator | Body | Body - Middle | Middle of actuator covers and supports bearing towers | 1 | Body - Middle Pivot
Actuator | Body | Body - Top |  | 1
Actuator | Belt Tensioner | Belt Tensioner |  | 1
Actuator | Clamping Thread | 24mm Clamping Thread - End Effector |  | 1 | Belt Clamp Legacy
Actuator | Clamping Thread | 24mm Clamping Thread - Belt Clamp |  | 1 | Belt Clamp Legacy
Actuator | Standard Nut | 24mm Nut - 5 Sided |  | 2 | Flower Nut
Actuator | Body | Body - Middle Pivot |  | 1 | Body - Middle
Actuator | Belt Clamp Legacy | OSSM - Belt Clamp - Top | Non-Standard | 1 | Clamping Thread
Actuator | Belt Clamp Legacy | OSSM - Belt Clamp - Bottom | Non-Standard | 1 | Clamping Thread
Actuator | Belt Clamp Legacy | OSSM - 24mm Thread | Non-Standard | 1 | Clamping Thread
Actuator | Flower Nut | 24mm Nut - Hex Flower | Non-Standard | 2 | Standard Nut
Actuator | Flower Nut | 24mm Nut - Hex Flower - Wrench | Non-Standard | 1 | Standard Nut
Mounting | PitClamp Mini | OSSM - Base - PitClamp Mini - Dogbone Bolts | N | 1
Mounting | PitClamp Mini | OSSM - Base - PitClamp Mini - Dogbone Nuts |  | 1
Mounting | PitClamp Mini | OSSM - Base - PitClamp Mini - Handle |  | 1
Mounting | PitClamp Mini | OSSM - Base - PitClamp Mini - Lower |  | 1
Mounting | PitClamp Mini | OSSM - Base - PitClamp Mini - Upper |  | 1
Mounting | PitClamp Mini | OSSM - Mounting Ring - PitClamp Mini - 57AIM |  | 1 | OSSM - Mounting Ring - PitClamp Mini - 42AIM V1.1 & OSSM - Mounting Ring - PitClamp Mini - iHSV57
Mounting | PCB Box | OSSM - PCB - Box |  | 1
Mounting | PCB Box | OSSM - PCB - Lid |  | 1
Mounting | PitClamp Mini | OSSM - Base - PitClamp Mini - Upper V1.1 + Handle | Non-Standard | 1 | OSSM - Base - PitClamp Mini - Handle & OSSM - Base - PitClamp Mini - Upper
Mounting | PitClamp Mini | OSSM - Mounting Ring - PitClamp Mini - 42AIM V1.1 | Non-Standard | 1 | OSSM - Mounting Ring - PitClamp Mini - 57AIM
Mounting | PitClamp Mini | OSSM - Mounting Ring - PitClamp Mini - iHSV57 | Non-Standard | 1 | OSSM - Mounting Ring - PitClamp Mini - 57AIM
Mounting | PCB Box | OSSM - PCB - iHSV57 Support Cover | Non-Standard | 1
Remote | Remote - Wired | OSSM - Remote - Body |  | 1
Remote | Remote - Wired | OSSM - Remote - Knob Rounded |  | 2 | Non-Standard Knob Options
Remote | Remote - Wired | OSSM - Remote - Top Cover |  | 1
Remote | Remote - Wired | OSSM - Remote - Knob - Knurled With Position Indicator | Non-Standard | 2 | OSSM - Remote - Knob Rounded
Remote | Remote - Wired | OSSM - Remote - Knob - Knurled | Non-Standard | 2 | OSSM - Remote - Knob Rounded
Remote | Remote - Wired | OSSM - Remote - Knob - Simple With Position Indicator | Non-Standard | 2 | OSSM - Remote - Knob Rounded
Remote | Remote - Wired | OSSM - Remote - Knob - Simple | Non-Standard | 2 | OSSM - Remote - Knob Rounded
Stand | Stand Base | OSSM - Stand - 3030 Extrustion Base Extrusion Cap |  | 6
Stand | Stand Base | OSSM - Stand - 3030 Extrusion Base - Extrusion Foot |  | 4
Stand | Stand Base | OSSM - Stand - 3030 Extrusion Base - Handle Spacer |  | 8
Stand | Stand Base | OSSM - Stand - 3030 Extrusion Base - Pivot Plate Left |  | 1
Stand | Stand Base | OSSM - Stand - 3030 Extrusion Base - Pivot Plate Right |  | 1
Toy Mounting | Vac-U-Lock | OSSM - Toy Mounting - Double Double - 24mm Threaded |  | 1
Toy Mounting | Vac-U-Lock | OSSM - Toy Mounting - Double Double - Rail Mounted |  | 1
Toy Mounting | Flange Base | OSSM - Toy Mounting - Flange Base - 24mm Threaded |  | 1
Toy Mounting | Flange Base | OSSM - Toy Mounting - Flange Base - Dildo Ring - 2.5in (63mm) |  | 1
Toy Mounting | Flange Base | OSSM - Toy Mounting - Flange Base - Dildo Ring - 2in (50mm) |  | 1
Toy Mounting | SuCSOn | OSSM - Toy Mounting - SuCSOn Mount - Base Plate - 24mm Threaded |  | 1
Toy Mounting | SuCSOn | OSSM - Toy Mounting - SuCSOn Mount - Ring Insert 55mm |  | 1
Toy Mounting | SuCSOn | OSSM - Toy Mounting - SuCSOn Mount - Threaded Ring |  | 1
Toy Mounting | Tie Down | OSSM - Toy Mounting - Tie Down And Suction Plate 110mm |  | 1
Toy Mounting | Tie Down | OSSM - Toy Mounting - Tie Down And Suction Plate 135mm |  | 1

## BOM
Component | Hardware Type | Hardware Description | Quantity | Parts | Quantity
Actuator | GT2 Pulley | 8mm Bore, 20 Tooth, 10mm Width | 1 | 8mm Bore, 20 Tooth, 10mm Width | 1
Actuator | GT2 Timing Belt | 10mm Width, 500mm Length | 1 | 10mm Width, 500mm Length | 1
Actuator | MGN12H Rail + Bearing Block | 350mm | 1 | 350mm | 1
Actuator | Ball Bearings | MR115-2RS 5x11x4mm | 6 | MR115-2RS 5x11x4mm | 6
Actuator | Fasteners | M3x8 SCHS | 8 | M3x8 SCHS | 14
Actuator | Fasteners | M3x16 SCHS | 2 | M3x16 SCHS | 6
Actuator | Fasteners | M3x20 SCHS | 1 | M3x20 SCHS | 1
Actuator | Fasteners | M3 Hex Nut | 7 | M3 Hex Nut | 7
Actuator | Fasteners | M5x20 SCHS | 3 | M5x20 SCHS | 4
Actuator | Fasteners | M5 Hex Nut | 1 | M5 Hex Nut | 6
Actuator | Fasteners | M5x35 SCHS | 4 | M5x35 SCHS | 8
Actuator | Fasteners | M5 20mm Hex Coupling Nut (Or M5 Hex Nut) | 4 | M5 20mm Hex Coupling Nut (Or M5 Hex Nut) | 4
PCB Box | Fasteners | M3x8 SCHS | 6 | M6x12 SCHS | 2
PCB Box | Fasteners | M6x12 SCHS | 2 | M6 T-nuts | 4
PCB Box | Fasteners | M6 T-nuts | 2 | M4x25 SCHS | 2
PitClamp - Latch | Fasteners | M4x25 SCHS | 2 | M4x12 SCHS | 1
PitClamp - Latch | Fasteners | M4x12 SCHS | 1 | M4x10 SCHS | 1
PitClamp - Latch | Fasteners | M4x10 SCHS | 1 | M4 Hext Nut | 3
PitClamp - Latch | Fasteners | M4 Hext Nut | 3 | M6x20 SCHS | 2
PitClamp - Base | Fasteners | M5x20 SCHS | 1 | M6x16 or M6x15 SCHS for 3030 | 2
PitClamp - Base | Fasteners | M5 Hex Nut | 1 | M5x20mm Hex Coupling Nuts or M5 Hex Nuts | 4
PitClamp - Base | Fasteners | M6x20 SCHS | 2 | M5x40 SCHS | 4
PitClamp - Base | Fasteners | M6 T-nuts | 2
PitClamp - Base | Fasteners | M6x16 or M6x15 SCHS for 3030 | 2
PitClamp - 57AIM | Fasteners | M5x35 SCHS | 4
PitClamp - 57AIM | Fasteners | M5x20mm Hex Coupling Nuts or M5 Hex Nuts | 4
PitClamp - iHSV56 | Fasteners | M5x40 SCHS | 4
PitClamp - iHSV57 | Fasteners | M5 Hex Nut | 4
PitClamp - 42AIM | Fasteners | M3x16 SCHS | 4